## T4
T4
LAB INSTRUMENT | [6 empty] | REFERENCE INSTRUMENT
ONCOLOGY |  |  | LAB NAME |  |  |  | LAB CORP
2018-10-14 |  |  | DATE PERFORMED |  |  |  | SPLIT SAMPLES
E-411 |  |  | INSTRUMENT NAME |  |  |  | ROCHE
METHOD:ECLIA |  |  | METHOD |  |  |  | ECLIA
ug/dL |  |  | UNITS |  |  |  | ug/dL
MATERIALS
EH/CM |  |  | ANALYST |  |  |  | LAB CORP
NOTE: All documentation pertaining to this correlation study must be available for ≥3-years
# |  | Reference Lab Accession Number (Provenance) |  | Ref Instmt |  | New Instmt |  | Statistics | Acceptable Ranges
1 |  | C1 |  | 2.7 |  | 2.7
2 |  | C2 |  | 7.84 |  | 7.24
3 |  | C3 |  | 7.21 |  | 7.57 |  | Correlation (r)
4 |  | C4 |  | 7.36 |  | 7.13 |  | 0.99491
5 |  | C5 |  | 7.14 |  | 7.41
6 |  | C6 |  | 6.84 |  | 6.79
7 |  | C7 |  | 3.92 |  | 4.13 |  | Slope (m)
8 |  | C8 |  | 9.08 |  | 9.52 |  | 1.0686
9 |  | C9 |  | 5.09 |  | 5.27
10 |  | C10 |  | 5.38 |  | 5.16
11 |  | C11 |  | 8.1 |  | 8.3 |  | Y-Intercept
12 |  | C12 |  | 7.03 |  | 6.87 |  | -0.46001
13 |  | C13 |  | 6.71 |  | 6.35
14 |  | C14 |  | 6.58 |  | 6.43
15 |  | C15 |  | 6.77 |  | 6.51 |  | Range
16 |  | C16 |  | 8.01 |  | 7.88 |  | 2.7-18.1
17 |  | C17 |  | 4.6 |  | 4.59
18 |  | C18 |  | 8.48 |  | 8.42
19 |  | C19 |  | 17.9 |  | 18.07 |  | Bias | Testing Personnel
20 |  | C20 |  | 16.4 |  | 18.1 |  | 0.065
21 | [8 empty] | Initials
22 | [8 empty] | –––––––––
23 | [7 empty] | Bias %
24 | [7 empty] | 0.8489
25
|  | Mean |  | 7.657 |  | 7.722
|  | SD |  | 3.6167 |  | 3.8844
Approved by: _________________________ ___-___-___
|  |  |  | Correlation (r): | 0.99491 |  |  | (0.95-1.00)
|  |  |  | Slope (m): | 1.0686 |  |  | (0.95-1.05)
|  |  |  | Intercept (y): | -0.46001
|  |  |  | Range: | 2.7-18.1
notes/comments
PREVIOUS API SAMPLES TESTED
FROZEN SPLIT SAMPLES THAT WERE SENT TO LAB CORP
ug/dL
T4